## BOM
6KW quotation for site customer Mr.Madhuram
Sl No. | Item Description | Rating / details |  | Qty | UOM | Amount | Rates excluding GST | GST % | GST Amount
1 | Solar PV Module | 550 Wp Bifacial-DCR | Adani | 9 | Nos | 128700 | 26 | 12% | 15444
2 | Grid Tie Inverter | Grid tied 6 Kw | Solis | 1 | No | 56000 | As per quote | 12% | 6720
3 | Panel Mounting Structure | GI Structure for 6kWp |  | 1 | Set | 40000 | Approx Rs.6/Wp | 18% | 7200
4 | MC-4 Connector | IP67 Grade Male+Female+lugs | as per standard | 8 | Set | 400 | Rs.50/set | 18% | 72
5 | DC Cable | 4sq.mm * 1C | as per standard | 20 | meter | 800 | Rs.40/mtr | 18% | 144
6 | AC Cable | 6sq.mm * 4C- Cu. | as per standard | 20 | meter | 0 | Rs.250/mtr | 18% | 0
8 | Earthing | Copper Cable | as per standard | 90 | meter | 0 | Rs.28/mtr | 18% | 0
10 | ACDB | 1IN 1OUT | as per standard | 1 | No | 3000 | Aprrox | 18% | 540
11 | DCDB | 1IN 1OUT | as per standard | 1 | No | 3000 | Aprrox | 18% | 540
12 | Lugs | Pin Type copper lugs heavy duty -6 sqmm | as per standard | 12 | No | 420 | Rs.35/pc | 18% | 75.6
13 | Lugs | Ring Type copper lugs heavy duty -6 sqmm | as per standard | 12 | No | 420 | Rs.35/pc | 18% | 75.6
14 | Cable Ties | 300 x 4.6mm Black | as per standard | 1 | pkt | 150 | Rs.150/pkt | 18% | 27
15 | Safety Signage Boards | AC,DC Signage Boards | as per standard | 2 | No | 0 | NA
16 | PVC Conduit Pipe | 1" | as per standard | 30 | meter | 3759 | Rs.125/mtr | 18% | 676.62
17 | PVC 1" | 1"Bend | as per standard | 6 | No | 200 |  | 18% | 36
18 | PVC 1" | Collar | as per standard | 6 | No | 200 |  | 18% | 36
19 | Flexible Pipe | 1" | as per standard | 3 | Meter | 100 |  | 18% | 18
20 | Tape | 4 colour | as per standard | 4 | pcs | 100 |  | 18% | 18
21 | Nut & bolt | as per requirement | as per standard | 50 | pcs | 2000 |  | 18% | 360
22 | Earthing Kit | 10 kg chemical -1.5 mtr copper rod , chamber, chemical | as per standard | 3 | Set | 2500 |  | 18% | 450
23 | Lightning Arrestor |  | as per standard | 1 | no | 1500 |  | 18% | 270
24 | U clamp | 1" for PVC pipe | as per standard | 1 | pkt | 100 |  | 18% | 18
25 | Miscellaneous |  |  | 1 |  | 5000 |  | 18% | 900
26 | Walkway | 273mm X 25mm X 3.6m; & 4 set for clamp & self-screew | as per standard | 100 | mts | 0 | NA
LABOUR CHARGES
1 | Panel Mounting |  |  | 6000 | watt | 15000 | Rs.3/Wp | 18% | 2700
2 | Electrical Workmanship |  |  | 6000 | watt | 15000 | Rs.3/Wp | 18% | 2700
TRANSPORTATION
1 | Solar Panels | Lump Sum |  | 1 | LS | 1000 |  | 18% | 180
2 | Inverters | Lump Sum |  | 1 | LS | 1000 |  | 18% | 180
3 | ACDB, DCDB, Combiner Box | Lump Sum |  | 1 | LS | 1000 |  | 18% | 180
4 | Energy Meter | Lump Sum |  | 1 | LS | 1000 |  | 18% | 180
5 | Other electrical Items | Lump Sum |  | 1 | LS | 1000 |  | 18% | 180
6 | Mounting Structure | Lump Sum |  | 1 | LS | 1000 |  | 18% | 180
Export Device(Liasoning work)
1 | Device 6KW | Lump Sum |  | 1 | LS | 30000 |  | 18% | 5400
2 | RS485 cable & other components | Lump Sum |  | 1 | LS | 0
45500.82
[5 empty] | Total | 314349
[5 empty] | GST | 45500.82
[5 empty] | Total including GST | 359849.82

## Input form
| Field | Options
1 | Type of roof | Sheet roof
RCC roof
2 | No. of Floors | G,G+1,G+2,etc
3 | Type of building | Residence | after choosing this option display " You are eligible for govt subsidy, would you like to avail it?" If user chooses subsidy option then proceed with subsidy logic
|  | Apartment( RWA) | after choosing this option display " You are eligible for govt subsidy, would you like to avail it?" If user chooses subsidy option then proceed with subsidy logic
|  | Commercial | Not eligible for subsidy
|  | Industrial | Not eligible for subsidy
4 | Sanctioned load | as per bill
5 | Monthly electricity bill
6 | Location

## Process
Start: The user lands on the solar calculator page.
Input Form 1:
1 | Question: Building type?
Logic: User gets four options : 1. Residential 2.Commercial ( hospital,shopping complex,hotels etc) 3.Industrial (Factories) 4.Apartment complex or Gated community (Resident welfare association)
Action: User enters data and clicks "Next."
Logic : If user clicks on option 1 or option 4 - display " you are eligible for govt subsidy, would you like to avail?", user gets two options : Yes or No, If user clicks on Yes then subsidy rates shall be applied and subsidy amount shall be calculated as per govt norms and this amount shall be considered in the ROI calculations, if user clicks no then non subsidy rates shall be applied to calculate system cost and the same shall be considered in the ROI calculations.
2 | Question: Number of floors?
Logic: User gets four options : 1. Residential 2.Commercial ( hospital,shopping complex,hotels etc) 3.Industrial (Factories) 4.Apartment complex or Gated community (Resident welfare association)
Action: User enters data and clicks "Next."
3 | Question: Type of roof?
Logic: User gets two options : 1.Sheet roof 2. RCC Roof
Action: User enters data and clicks "Next."
Logic: Depending on whether user chooses sheet roof or RCC roof the type of structure is chosen in the backend and cost is calculated.
4 | Question: Sanctioned load (as per electricity bill)?
Action: User enters data and clicks "Next."
5 | Question: Monthly (as per electricity bill)?
Action: User enters data and clicks "Next."
6 | Question: Location?
Action: User enters data and clicks "Next."
Cost calculation
For the purpose of calculation, panels have been considered as EMMVEE brand and Inverter has been considered as Solis inverter. Panel wattage shall be considered as 580W standard and available inverter sizes shall be considered, the list of which shall be provided.
Panel calculation
1 | Number of Panels = Sanctioned Load in W / Wattage per panel in W
ex: sanctioned load is 3Kw which is 3x1000W = 3000W, panel wattage is 580 W.
Number of Panels = 3000W / 580W= 5.17, rounded of to 5Nos
2 | Inverter size calculation
Inverter size = total wattage of panels/1.25, but consider the nearest available inverter in the market. The list of available inverters in the market shall be provided.
ex: sanctioned load is 3Kw which is 3x1000W = 3000W, panel wattage is 580 W.
Number of panels required is 5 Nos, total wattage= 5x580W = 2900W
Inverter size= 2900W/1.25 =2320W=2.32/kw
available size of inverter is 3kw, so choose 3kw.
3 | Structure
Consider Rs.8 per W as structure cost.
ex: sanctioned load is 3Kw which is 3x1000W = 3000W.
structure cost would be Rs.8x3000= Rs.24000
4 | Bidirectional meter: single phase,3phase,CT
Depending on the solar system size, single phase,3phase or CT meter is selected.
Costing and data sheet shall be provided.
Sample backend calculation
Sl No. | Item Description | Rating / details |  | Qty | UOM | Amount | Rates excluding GST | GST % | GST Amount | Remarks
1 | Solar PV Module | 580 Topcon | Adani | 9 | Nos | 128700 | 26 | 12% | 15444
2 | Grid Tie Inverter | Grid tied 6 Kw | Solis | 1 | No | 56000 | As per quote | 12% | 6720
3 | Panel Mounting Structure | GI Structure for 6kWp |  | 1 | Set | 40000 | Approx Rs.6/Wp | 18% | 7200
4 | MC-4 Connector | IP67 Grade Male+Female+lugs | as per standard | 8 | Set | 400 | Rs.50/set | 18% | 72
5 | DC Cable | 4sq.mm * 1C | as per standard | 20 | meter | 800 | Rs.40/mtr | 18% | 144
6 | AC Cable | 6sq.mm * 4C- Cu. | as per standard | 20 | meter | 0 | Rs.250/mtr | 18% | 0
8 | Earthing | Copper Cable | as per standard | 90 | meter | 0 | Rs.28/mtr | 18% | 0
10 | ACDB | 1IN 1OUT | as per standard | 1 | No | 3000 | Aprrox | 18% | 540
11 | DCDB | 1IN 1OUT | as per standard | 1 | No | 3000 | Aprrox | 18% | 540
12 | Lugs | Pin Type copper lugs heavy duty -6 sqmm | as per standard | 12 | No | 420 | Rs.35/pc | 18% | 75.6
13 | Lugs | Ring Type copper lugs heavy duty -6 sqmm | as per standard | 12 | No | 420 | Rs.35/pc | 18% | 75.6
14 | Cable Ties | 300 x 4.6mm Black | as per standard | 1 | pkt | 150 | Rs.150/pkt | 18% | 27
15 | Safety Signage Boards | AC,DC Signage Boards | as per standard | 2 | No | 0 | NA
16 | PVC Conduit Pipe | 1" | as per standard | 30 | meter | 3759 | Rs.125/mtr | 18% | 676.62
17 | PVC 1" | 1"Bend | as per standard | 6 | No | 200 |  | 18% | 36
18 | PVC 1" | Collar | as per standard | 6 | No | 200 |  | 18% | 36
19 | Flexible Pipe | 1" | as per standard | 3 | Meter | 100 |  | 18% | 18
20 | Tape | 4 colour | as per standard | 4 | pcs | 100 |  | 18% | 18
21 | Nut & bolt | as per requirement | as per standard | 50 | pcs | 2000 |  | 18% | 360
22 | Earthing Kit | 10 kg chemical -1.5 mtr copper rod , chamber, chemical | as per standard | 3 | Set | 2500 |  | 18% | 450
23 | Lightning Arrestor |  | as per standard | 1 | no | 1500 |  | 18% | 270
24 | U clamp | 1" for PVC pipe | as per standard | 1 | pkt | 100 |  | 18% | 18
25 | Miscellaneous |  |  | 1 |  | 5000 |  | 18% | 900
26 | Walkway | 273mm X 25mm X 3.6m; & 4 set for clamp & self-screew | as per standard | 100 | mts | 0 | NA
LABOUR CHARGES
1 | Panel Mounting |  |  | 6000 | watt | 15000 | Rs.3/Wp | 18% | 2700
2 | Electrical Workmanship |  |  | 6000 | watt | 15000 | Rs.3/Wp | 18% | 2700
TRANSPORTATION
1 | Solar Panels | Lump Sum |  | 1 | LS | 1000 |  | 18% | 180
2 | Inverters | Lump Sum |  | 1 | LS | 1000 |  | 18% | 180
3 | ACDB, DCDB, Combiner Box | Lump Sum |  | 1 | LS | 1000 |  | 18% | 180
4 | Energy Meter | Lump Sum |  | 1 | LS | 1000 |  | 18% | 180
5 | Other electrical Items | Lump Sum |  | 1 | LS | 1000 |  | 18% | 180
6 | Mounting Structure | Lump Sum |  | 1 | LS | 1000 |  | 18% | 180
Export Device(Liasoning work)
1 | Device 6KW | Lump Sum |  | 1 | LS | 30000 |  | 18% | 5400
2 | RS485 cable & other components | Lump Sum |  | 1 | LS | 0
45500.82
[5 empty] | Total | 314349
[5 empty] | GST | 45500.82
[5 empty] | Total including GST | 359849.82

## Output
ROI Calculation
SOLAR Cost Benefit Analysis
Project Cost Analysis |  |  |  |  | TAX BENEFIT | [7 empty] | GST BENEFIT
Project Size | 3 | KWp |  | Accelerated Depreciation | [7 empty] | GST Benefit Calimed @13.8%
Cost of Project | 225000 | Rs. |  | Year | 1st year | 2nd year | 3rd year | 4th year | 5th year |  |  | Year | 1st Year
Power Tariff -EB ate | 9.31 | Rs. / Unit |  | % | 60% | 40% | 0% | 0% | 0% |  |  | % | 8.7475
Total Project Cost inclding Tax | 7213554 | with GST
Monthly Units by solar system | 360 | KWh
Unit produced by Solar system 1st Year | 4320 | kWh
Rate of appreciation EB Rate per year | 2%
Rate of O&M (% of project cost) | 1%
Rate of increase of O&M/year | 2%
| Investment | Year 1 | Year 2 | Year 3 | Year 4 | Year 5 | Year 6 | Year 7 | Year 8 | Year 9 | Year 10 | Year 11 | Year 12 | Year 13 | Year 14 | Year 15 | Year 16 | Year 17 | Year 18 | Year 19 | Year 20 | Year 21 | Year 22 | Year 23 | Year 24 | Year 25
DISCOM per Unit rate (In INR) |  | 9.31 | 9.4962 | 9.6861 | 9.8798 | 10.0774 | 10.279 | 10.4846 | 10.6943 | 10.9081 | 11.1263 | 11.3488 | 11.5758 | 11.8073 | 12.0435 | 12.2843 | 12.53 | 12.7806 | 13.0362 | 13.297 | 13.5629 | 13.8342 | 14.1109 | 14.3931 | 14.6809 | 14.9746
Units generated from Solar Plant |  | 4320 | 4233.6 | 4191.264 | 4149.3514 | 4107.8578 | 4066.7793 | 4026.1115 | 3985.8504 | 3945.9919 | 3906.5319 | 3867.4666 | 3828.792 | 3790.504 | 3752.599 | 3715.073 | 3677.9223 | 3641.1431 | 3604.7316 | 3568.6843 | 3532.9975 | 3497.6675 | 3462.6908 | 3428.0639 | 3393.7833 | 3359.8454
Revenue Generated (In Lakh) |  | 29.4 | 29.1 | 29.4 | 29.7 | 30 | 30.3 | 30.6 | 30.9 | 31.2 | 31.5 | 31.9 | 32.3 | 32.7 | 33.2 | 33.6
EMI Paid Annual |  | Year 1: 0; Year 2: 0; Year 3: 0; Year 4: 0; Year 5: 0; Year 6: 0; Year 7: 0; Year 8: 0
Capital Investment (In Lakh) | 72.14
O&M Cost (In Lakh) |  | 0.6 | 0.6 | 0.6 | 0.6 | 0.7 | 0.7 | 0.7 | 0.7 | 0.7 | 0.7 | 0.7 | 0.7 | 0.7 | 0.7 | 0.8
Opening Balance |  | 63.4 | 25.4 | 15.2 | 9.1 | 5.5 | 3.3 | 2 | 1.2 | 1 | 0.4 | 0.3 | 0.2 | 0.1 | 0.1 | 0
Accelerated Tax Depreciation |  | 38 | 10.1 | 6.1 | 3.7 | 2.2 | 1.3 | 0.8 | 0.5 | 0.3 | 0.2 | 0.1 | 0.1 | 0 | 0 | 0
Closing Balance |  | 25.4 | 15.2 | 9.1 | 5.5 | 3.3 | 2 | 1.2 | 0.7 | 0.4 | 0.3 | 0.2 | 0.1 | 0.1 | 0 | 0
Net Tax Benefit |  | 0 | 0 | 0 | 0 | 0 | 0 | 0 | 0 | 0 | 0 | 0 | 0 | 0 | 0 | 0
GST Claim Beneit |  | Year 1: 8.75
Net Cash Flow in Lakh | -72.1 | 37.5 | 28.5 | 28.8 | 29 | 29.3 | 29.6 | 29.9 | 30.2 | 30.5 | 30.8 | 31.2 | 31.6 | 32 | 32.4 | 32.8
Accumulated Cashflow in Lakh | -72.1 | 37.5 | 66 | 94.8 | 123.8 | 153.2 | 182.8 | 212.7 | 242.9 | 273.3 | 304.1 | 335.3 | 366.9 | 398.9 | 431.3 | 464.2
Year | 0 | 1 | 2 | 3 | 4 | 5 | 6 | 7 | 8 | 9 | 10 | 11 | 12 | 13 | 14 | 15
IRR | 44%
NPV | 338.41 | Year 1: Lakh INR
ROI- Return On Investment | 2 | Year 1: Years; Year 2: 23 YEARS FREE ELECTRICITY & MAINTANCE COST YOU CAN CONSDIER .80 Paise PER UNIT FOR REST PERIOD
Lifetime Saving (in Lakh) | 817.3